## Inspection & AD
Tracking Report(1/5), Special Inspection And Directives.
AIRCRAFT | C-GMMW | A/F Time | 4165 | Date | 2022-05-17
Type | OH58 | Cycles | N/A
S/n | 70-15545
Inspections
COMPENT |  | LIFE |  | Done AT | Next At | Life Remaing | % of use
100 h Inspection |  | 100 | h | 4165 | 4265 | 100 | 0%
200 h Inspection(Engine). |  | 200 | h | 4109.8 | 4309.8 | 144.8 | 27.6%
300 h Inspection |  | 300 | h | 4076.9 | 4376.9 | 211.9 | 29.37%
600 H inspection |  | 600 | h | 4065.8 | 4665.8 | 500.8 | 16.53%
1200 h Inspection |  | 1200 | h | 4076.9 | 5276.9 | 1111.9 | 7.342%
AD & SB
COMPENT | DESCRIPTION | LIFE |  | Done AT | Next At | Life Remaing | % of use
AD 94-19-02 | S/plate support | 50 | h | 4165 | 4215 | 50 | 0%
SB206-82-19 | TGB stud torque check | 100 | h | 4165 | 4265 | 100 | 0%
CF2013-28 | Fuel Decal | 12 | mois | 2022-01-14 | 2023-01-14 | 242 | 33.7%
SB206-83-21 | Mast internal insp. For corrosion | 12 | mois | 2022-01-14 | 2023-01-14 | 242 | 33.7%
SB206-89-48 | M/R Flight control Bol | 24 | mois | 2022-01-14 | 2024-01-15 | 608 | 16.83%
Formulas:
Next At = [Done AT]+365
Next At = [Done AT]+365.5*2

## Calendar
Tracking Report(2/5), Calendar Items.
AIRCRAFT | C-GMMW |  | A/F Time | 4165 | Date | 2022-05-17
Type | OH58 |  | Cycles | n/a
S/n | 70-15545
Calendar Items
COMPENT | PART No | SERIAL No | LIFE |  | Done AT | Next At | Life Remaing | % of use
Mast Assy | 206-040-003-7 | GH4047-1 | 12 | mois | 2022-01-14 | 2023-01-14 | 242 | 33.7%
First Aid Kit |  |  | 12 | mois | 2022-01-14 | 2023-01-14 | 242 | 33.7%
Annual Airworthiness |  |  | 12 | mois | 2022-01-14 | 2023-01-15 | 243 | 33.42%
Fire extinguisher |  |  | 12 | mois | 2022-01-14 | 2023-01-14 | 242 | 33.7%
Compass swing |  |  | 12 | mois | 2022-01-14 | 2023-01-14 | 242 | 33.7%
T/R Control Tube |  |  | 24 | mois | 2022-01-14 | 2024-01-15 | 608 | 16.83%
Altimeter |  |  | 24 | mois | 2022-01-14 | 2024-01-14 12:00 | 607.5 | 16.84%
XPNDR Calibration | Kt76A |  | 24 | mois | 2022-01-14 | 2024-01-14 12:00 | 607.5 | 16.84%
Elt |  |  | 12 | mois | 2022-01-14 | 2023-01-14 | 242 | 33.7%
Elt Battery |  |  | 60 | mois | 2022-01-14 | 2027-01-14 06:00 | 1703.25 | 6.735%
M/R Flight Control Bolt |  |  | 24 | mois | 2022-01-14 | 2024-01-15 | 608 | 16.77%
Battery |  | 40751418 | 24 | mois | 2022-01-14 | 2023-01-14 | 242 | 33.7%
Pitot Static test |  |  | 24 | mois | 2022-01-14 | 2024-01-14 12:00 | 607.5 | 16.84%
Dart Bear Paws |  |  | 12 | mois | 2022-01-14 | 2024-01-14 12:00 | 607.5 | 16.84%
Kaflex |  |  | 12 | mois | 2022-01-14 | 2024-01-14 12:00 | 607.5 | 16.84%
Tanis Heater |  |  | 12 | mois | 2022-01-14 | 2024-01-14 12:00 | 607.5 | 16.84%
Formulas:
Next At = [Done AT]+365
Next At = [Done AT]+365.5*2

## Airframe
Tracking Report(3/5), AirFrame Components
AIRCRAFT | C-GMMW |  | A/F Time | 4165 |  | hrs | Date | 2022-05-17
Type | KIOWA OH58 |  | Cycles | UK
S/n | 70-15545
Airframe Components, Page 1/2
COMPENT | PART No | SERIAL No | LIFE |  | TYPE | TSO/Cylc AT INST. | INSTALLED AT | REMOVE AT | Life Remaing | % of use
M/R Blade | 206-011-250-113 | TFS528 | 3600 | h | RT | 2323.1 | 3295.9 | 4572.8 | 407.8 | 88.67%
M/R Blade | 206-011-250-113 | T80389 | 3600 | h | RT | 2290.1 | 3295.9 | 4605.8 | 440.8 | 87.76%
M/R Hub Assy | 206-011-100-131 | JILM0302 | 1200 | h | O/H | 0 | 3476.6 | 4676.6 | 511.6 | 57.37%
M/R Trunnion | 206-011-113-103 | A1-03786 | 4800 | h | RT | 1369.1 | 2073.9 | 5504.8 | 1339.8 | 72.09%
Grip | 206-010-102-103 | AI-02145 | 1200 | h | O/H | 0 | 3793.8 | 4993.8 | 828.8 | 30.93%
Grip | 206-010-102-121 | AI-02145 | 4800 | h | RT | 1171.1 | 2271.9 | 5900.8 | 1735.8 | 63.84%
Grip | 206-010-102-121 | CH472 | 1200 | h | O/H | 0 | 3793.8 | 4993.8 | 828.8 | 30.93%
Grip | 206-010-102-121 | CH472 | 4800 | h | RT | 967.1 | 2475.9 | 6308.8 | 2143.8 | 55.34%
TT Straps | 206-011-154-105 | LPFS23054 | 1200 | h | RT | 0 | 3476.6 | 4676.6 | 511.6 | 57.37%
TT Straps | 206-011-154-105 | LPFS23080 | 1200 | h | RT | 0 | 3476.8 | 4676.8 | 511.8 | 57.35%
M/R Fitting | 206-011-140-001 | MIFS4133 | 1200 | h | RT | 0 | 3793.8 | 4993.8 | 828.8 | 30.93%
M/R Fitting | 206-011-140-001 | MIFS4137 | 1200 | h | RT | 0 | 3793.8 | 4993.8 | 828.8 | 30.93%
Ret Strap Pin | 206-010-123-003 | DIFS21117 | 1200 | h | RT | 0 | 3793.8 | 4993.8 | 828.8 | 30.93%
Ret Strap Pin | 206-010-123-003 | DIFS20852 | 1200 | h | RT | 0 | 3793.8 | 4993.8 | 828.8 | 30.93%
Retention Bolt | 206-011-260-103 | DI21172 | 2500 | h | RT | 0 | 3793.8 | 6293.8 | 2128.8 | 14.85%
Retention Bolt | 206-011-260-103 | DI21130 | 2500 | h | RT | 0 | 3793.8 | 6293.8 | 2128.8 | 14.85%
Mast Assy | 206-040-003-7 | GH4047-1 | 1500 | h | INSP | 0 | 3446.3 | 4946.3 | 781.3 | 47.91%
Mast Assy | 206-040-003-7 | GH4047-1 | 3000 | h | O/H | 0 | 3446.3 | 6446.3 | 2281.3 | 23.96%
Transmission | 206-040-003-023 | BLW3589 | 1500 | h | INSP | 0 | 3857 | 5357 | 1192 | 20.53%
Transmission | 206-040-003-023 | BLW2889 | 2400 | h | O/H | 0 | 3857 | 6257 | 2092 | 12.83%
Servo | 206-076-031-015 | 1718 | 3600 | h | O/H | 0 | 3593.3 | 7193.3 | 3028.3 | 15.88%
Servo | 206-076-031-015 | 843 | 3600 | h | O/H | 0 | 3593.3 | 7193.3 | 3028.3 | 15.88%
Servo | 206-076-031-015 | 405 | 3600 | h | O/H | 0 | 3593.3 | 7193.3 | 3028.3 | 15.88%
Swashplate Assy | 206-010-450-7 | JIJG5564 | 4800 | h | O/H | 1776 | 2634 | 5658 | 1493 | 68.9%
Coll Lever | 206-010-467-001 | Q19-0042 | 4800 | h | RT | 0 | 0 | 4800 | 635 | 86.77%
Swashplate Support | 206-010-452-001 | RE2867 | 4800 | h | RT | 8 | 2634 | 7426 | 3261 | 32.06%
Swashplate Sleeve | 206-010-454-001 | GD9205-9 | 4800 | h | RT | 83 | 2634 | 7351 | 3186 | 33.63%
Coll Idler Link | 206-010-407-001 | Q19-0216 | 4800 | h | RT | 1383 | 9301.8 | 12718.8 | 8553.8 | -78.2%
Collective tube | 206-001-194-001 | TY1746 | 4800 | h | RT | 734 | 2634 | 6700 | 2535 | 47.19%
Hyd. Pump & reservoir | 206-076-030-101 | AU18-1117 | O/C | h | O/H | 0 | 3998.4 | O/C | O/C | O/C
Freewheel Assy | 206-040-230-025 | 812-3540 | 1500 | h | INSP | 0 | 3844.5 | 5344.5 | 1179.5 | 21.37%
Freewheel Assy | 206-040-230-019 | BLA05413 | 3000 | h | O/H | 0 | 3446.3 | 6446.3 | 2281.3 | 23.96%
freewheel Clutch | CL42250-1 | FD14256 | 3000 | h | RT | 0 | 3446.3 | 6446.3 | 2281.3 | 23.96%
Tracking Report(4/5), AirFrame Components
AIRCRAFT | C-GMMW |  | A/F Time | 4076.9 |  |  | Date | 2022-05-17
Type | KIOWA OH58 |  | Cycles
S/n | 70-15545
Airframe Components Page 2/2
COMPENT | PART No | SERIAL No | LIFE |  | TYPE | TSO/Cylc AT INST. | INSTALLED AT | REMOVE AT | Life Remaing | % of use
Blower Bearing | 206-040-015-103 | various | O/C | h | RT | 0 | 2924 | O/C | O/C | O/C
TRDS bearing | 206-040-339-009 | various | O/C | h | RT | 0 | 2924 | O/C | O/C | O/C
T/R Gearbox | 206-040-402-003 | A876 | 3000 | h | INSP | 0 | 2634 | 5634 | 1469 | 51.03%
T/R Gearbox | 206-040-402-003 | A876 | 6000 | h | O/H | 0 | 2634 | 8634 | 4469 | 25.52%
TRDS Assy | 206-040-930-xxx | various | O/C | h | INSP |  | O/C | O/C
T/R Hub Assy | 206-011-819-101 | AFS5802 | 2400 | h | O/H | 36 | 3296.8 | 5660.8 | 1495.8 | 37.67%
T/R Yoke | 206-011-819-101 | AFS5802 | 4800 | h | RT | 36 | 3296.8 | 8060.8 | 3895.8 | 18.84%
T/R Blade | 206-016-201-111 | CSFS1386 | 2400 | h | RT | 0 | 2071.7 | 4471.7 | 306.7 | 87.22%
T/R Blade | 206-016-201-111 | T143107 | 2400 | h | RT | 909 | 3305.5 | 4796.5 | 631.5 | 73.69%
M/R drive shaft | SKCP2348-5 | 519 | 5000 | h | insp | 0 | 2677 | 7677 | 3512 | 29.76%

## Engine
Tracking Report(5/5), EngineComponents
AIRCRAFT | C-GMMW |  | AC time | 4165 |  |  | Date | 2022-05-17
Type | OH58A |  | Cycles | UK
S/n | 70-15545 |  | ENG TTSOH |  | 146.2
Engine Components
COMPENT | PART No | SERIAL No | LIFE |  | TYPE | TSO/Cylc AT INST. | INSTALLED AT | REMOVE AT | Life Remaing | % of use
Engine Assy | 250C18B | AE403777ABCF | 20000 | h | RT | 91 | 4109.8 | 20000 | 17407.1 | 13%
Gearbox |  | CAG20422BA | OC |  | OC | 2032.5 | 4109.8
Compressor | 6876266 | Ac-10431 | 1000 | h | O/H | 91 | 4109.8 | 5018.8 | 853.8 | 14.62%
impeller | 6951116 | KR78250M | 3050 | h | RT | 182 | 4109.8 | 6977.8 | 2812.8 | 7.777%
Turbine Assy | 6876838 | AT16413 | 1000 | h | O/H | 91 | 4109.8 | 5018.8 | 853.8 | 14.62%
1st Stage Wheel | 6852171 | X62168 | 1550 | h | RT | 1103 | 4109.8 | 4556.8 | 391.8 | 74.72%
2nd Stage Wheel | 6857912 | H15846 | 1550 | h | RT | 850 | 4109.8 | 4809.8 | 644.8 | 58.4%
3rd Stage Wheel | 6843393 | X26989 | 2500 | h | RT | 1127 | 4109.8 | 5482.8 | 1317.8 | 47.29%
4th Stage Wheel | 6847449 | X22210 | 2500 | h | RT | 973 | 4109.8 | 5636.8 | 1471.8 | 41.13%
Fuel Control | 23007859 | 8611R546 | 2000 | h | O/H | 1040.2 | 4165 | 5124.8 | 959.8 | 52.01%
Governor | 2524438-1 | 13420 | 2000 | h | O/H | 91 | 4109.8 | 6018.8 | 1853.8 | 7.31%
Fuel Pump | 6854292 | T105152 | 4000 | h | O/H | 338.9 | 4109.8 | 7770.9 | 3605.9 | 9.852%
Fuel Nozzle | 23077068 | 1TJ02255 | 1600 | h | O/H | 91 | 4109.8 | 5618.8 | 1453.8 | 9.137%
Bleed Valve | 6870460 | 103-1043 | 1500 | h | O/H | 91 | 4109.9 | 5518.9 | 1353.9 | 9.74%
Starter Generator | 23032-022 | 10293 | 1000 | h | O/H | 0 | 3985.1 | 4985.1 | 820.1 | 17.99%