## Sheet1
The Ready-To-Fly Sling LSA has the following standard equipment included:
Sling constructed from CNC punched aluminum | 44" wide cockpit |  | Composite airbox, K & N air filter
Anodized main spars & all other parts alodined | Fixed windscreen, roll-over protection bar |  | Oil cooler and radiator
Rotax 912 ULS (100 hp) engine | Rear sliding canopy with canopy lock |  | In line oil thermostat
3-blade Warp Drive Ground Adjustable Prop | Electric Elevator trim tab & flap controller |  | Auxiliary electric fuel pump
Front gear, engine mount & pedals: 4130 steel | RAC stick grips: G205 on LH stick, G101 on RH |  | Composite Wingtips, Fairings, Glare Shield
Robust composite main gear | Circuit breakers in the instrument panel |  | Garmin G3X Touchscreen EIS & SXM
Robust coil spring, needle bearings: nose gear | Side handle for ingress/egress |  | Cast Aluminum Pitot Tube with AOA
39.6 US gal wet fuel tanks in wings | Adjustable seats
Large electrically operated slotted flaps | Adjustable pedals |  | Garmin GTR 200 Radio w/ 2 place intercom*
Ailerons & elevator: Pushrod controls | Leather upholstery (seats, map pockets, etc) |  | Rami 10V VHF antenna
All control surfaces swivel on ball bearings | Center console: padded armrest & storage hatch |  | 406 MHz ELT
Inspection hatches at all inspection points | Large 25 ft³ baggage compartment |  | Padded Leather Dash Top
Matco axles, wheels, tires (6 ply), disc brakes | Cabin heater: both sides |  | Carbon Fiber Panel Face
Composite wheel pants on all 3 wheels | Stainless steel exhaust |  | Internal red LED cabin light
Engine Options
Rotax 912 iS (100 hp) fuel injected engine instead of the Rotax 912 ULS |  | 3.3 | 10.5 | 1
GTX 45R - ADSB COMPLIANT TRANSPONDER IN/OUT |  | 1.5 | 3.3 | 1
COMANT CI 105 TXP/DME ANTENNA |  |  | 0 | 1
406 MHz ELT (included in standard price) |  | 1.8 | 3.96 | 1
INSTRUMENTATION OPTIONS
Garmin autopilot servos connected to G3X EFIS (roll & pitch autopilot) |  | 3.4 | 6.9 | 1
A second Garmin G3X EFIS (no analogue gauges) w/ GEA 24 EIS & SXM |  | 4.1 | 7.8 | 1
Garmin back-up battery 2. IBBS-12v-6ah (for dual displays) |  | 0.5 | 2.7 | 1
GPS 20A WAAS Module and GA35 GPS/WAAS Antenna |  | 0.5 | 0.5 | 1
Garmin GMC-307 Auto Pilot Control Panel |  | 0.4 | 0.7 | 1
GAP 26 PITOT/AOA PROBE - UNREGULATED HEAT |  | 2.9 | 1 | 1
Garmin GA 57X XM Antenna |  | 2.1 | 1 | 1
GAD 27 for Wig Wag and Auto-Trim |  | 0.9 | 1.98 | 1
Garmin G5 Electronic Flight Instrument for LSA Aircraft instead of analog gauges |  |  | -1 | 1
Garmin G5 Battery Pack (backup battery), installation kit and antenna |  |  | 0 | 1
Elevator trim on both sticks (full dual operation) |  | 0.2 | 0.44 | 1
Ram mount system and charge connection for iPad |  | 0.2 | 0.44 | 1
PAINT AND EXTERNAL FINISH OPTIONS
Special color paint scheme per extra color |  | 4 | 8.8 | 1
Stripes on fuselage, wings or pants per stripe |  | 1.5 | 3.3 | 1
Complex paint jobs to be quoted on |  | 5 | 0 | 1
Fill all center holes of standard rivets |  | 2.5 | 4.5 | 1
LIGHTS AND STROBES OPTIONS
LED triple strobe and nav light system |  | 1.6 | 3.52 | 1
Additional standard landing lights on RH wing |  | 1.5 | 3.3 | 1
Aveo LED landing light (single) instead of standard Halogen (price for each one) |  | 0.4 | 0.88 | 2
PARACHUTE OPTIONS
Magnum 601 ballistic parachute system (excludes brackets & cables etc…) |  | 14 | 30.8 | 1
Parachute cables & mount brackets in readiness for a parachute |  | 2.8 | 6.16 | 1