## Current
Aircraft Status Report
N52RD
S/N 110274S |  |  |  | Current Hobbs Meter Reading |  |  | 91.7
Hughes 369HS |  |  |  | Original Hobbs Reading at Removal |  |  | 1828.2
| ACTT Last Insp | Due | Remaining
Hobbs | 58.4
100 Hr. Insp. Due | 4198.5 | 4265.2 | 66.7 |  | A/C TT | 4231.8 |  | Yearly Due
300 Hr. Insp. Due | 4198.5 | 4465.2 | 266.7 |  | ENG TT | 16353 |  | 2026-12-12
COMPONENT | PART NUMBER | SERIAL NUMBER | TOTAL COMP'T TIME TO:
|  |  | O/H | RETIRE | COMP. TIME PRIOR TO INTL. | A/C TIME WHEN INSTALLED | OH & OR RETIRE AT ACTT OF: | TIME REMAINING
Main Rotor Blade | 500P2100-305 M | 229E |  | 2940 | 213.2 | 4228.9 | 6954 | 2725.1
Main Rotor Blade | 369A1100-503 | CF-17 |  | 2440 | 456.5 | 4131.5 | 6023.3 | 1891.8
Main Rotor Blade | 369A1100-503 | CH-56 |  | 2440 | 456.5 | 4131.5 | 6023.3 | 1891.8
Main Rotor Blade | 500P2100-305 M | 228E |  | 2940 | 213.2 | 4228.9 | 6954 | 2725.1
M/R Folding Pin | 369A1004-5 | 09884-1933 |  | 5760 | 0 | 4131.5 | 6954 | 5668.3
M/R Folding Pin | 369A1004-5 | 09884-1309 |  | 5760 | 0 | 4131.5 | 6954 | 5668.3
M/R Folding Pin | 369A1004-5 | 09884-3232 |  | 5760 | 0 | 4131.5 | 9891.5 | 5668.3
M/R Folding Pin | 369A1004-5 | 09884-3357 |  | 5760 | 0 | 4131.5 | 9891.5 | 5668.3
M/R Folding Pin | 369A1004-3F | D09-84-0072 |  | 5760 | 0 | 4131.5 | 9891.5 | 5668.3
M/R Folding Pin | 369A1004-5 | 9884-9616 |  | 5760 | 1350 | 4131.5 | 9891.5 | 4318.3
M/R Folding Pin | 369A1004 | A09-75-1183 |  | 5760 | 3697 | 4131.5 | 9891.5 | 1971.3
M/R Folding Pin | 369A1004 | A09751171 |  | 5760 | 3697 | 4131.5 | 8541.5 | 1971.3
M/R Hub Sub Assy | 369A1201-619 | 88-0916 |  | 8900 | 1347.5 | 4131.5 | 6194.5 | 7460.8
M/R Hub Assy | 369A1200-617 | 20-3118 | 2650 | 0 | 591.5 | 4131.5 | 6194.5 | 1966.8
M/R Strap Assy | 369A1210-3 | D296 |  | 2774 | 591.5 | 4131.5 | 11684 | 2090.8
M/R Strap Assy | 369A1210-3 | D297 |  | 2774 | 591.5 | 4131.5 | 6190 | 2090.8
M/R Lead Lag Bolt | 369A1220 | F746 |  | 5490 | 1791.5 | 4131.5 | 6314 | 3606.8
M/R Lead Lag Bolt | 369A1220 | 49-14852 |  | 5490 | 3160.5 | 4131.5 | 6314 | 2237.8
M/R Lead Lag Bolt | 369A1220 | 88-7573 |  | 5490 | 1347.5 | 4131.5 | 7830 | 4050.8
M/R Lead Lag Bolt | 369A1220 | 88-7572 |  | 5490 | 1347.5 | 4131.5 | 6461 | 4050.8
M/R Lead Lag Link | 369A1234 | 89-21658 |  | 2860 | 1791.5 | 4131.5 | 8274 | 976.8
M/R Lead Lag Link | 369A1234 | 69-18951 |  | 2860 | 1791.5 | 4131.5 | 8274 | 976.8
M/R Lead Lag Link | 369A1234 | 19-14008 |  | 2860 | 2062.5 | 4131.5 | 5200 | 705.8
M/R Lead Lag Link | 369A1234 | 118-11441 |  | 2860 | 1801.5 | 4131.5 | 5200 | 966.8
M/R Lead Lag Link | 369A1234 | 18-3864 |  | 2860 | 1801.5 | 4131.5 | 4929 | 966.8
M/R Lead Lag Link | 369A1234 | P260 |  | 2860 | 843.5 | 4131.5 | 5190 | 1924.8
M/R Lead Lag Link | 369A1234 | 59-18802 |  | 2860 | 1476.5 | 4131.5 | 5190 | 1291.8
M/R Lead Lag Link | 369A1234 | 118-0336 |  | 2860 | 1483.5 | 4131.5 | 6148 | 1284.8
Pitch Housing Assy | 369A1300-615 | 79-13096 |  | 6200 | 2274.5 | 4131.5 | 5515 | 3833.8
Pitch Housing Assy | 369A1300-615 | 118-4167 |  | 6200 | 1492.5 | 4131.5 | 5508 | 4615.8
Pitch Housing Assy | 369A1300-615 | 97-3088 |  | 6200 | 1632.5 | 4131.5 | 8057 | 4475.8
Pitch Housing Assy | 369A1300-615 | 89-13327 |  | 6200 | 1791.5 | 4131.5 | 8839 | 4316.8
M/R Swashplate Assy | 369A7609-605 | AFX482-1 | 2770 |  | 0 | 4131.5 | 8699 | 2678.3
Static Mast Assy | 369A2014-601 | 3049 |  | 5710 | 1706 | 4131.5 | 8540 | 3912.3
M/R Drive Shaft | 369A5500-901 | 9069490-0047 |  | 3960 | 2294.9 | 4131.5 | 6901.5 | 1573.4
M/R Transmission | 369A5100-707M | 450690 | 1200 |  | 0 | 4131.5 | 8135.5 | 1108.3
Engine Driveshaft | 369A5510 | 102563U |  | 3700 | 1771.8 | 4131.5 | 5796.6 | 1836.5
Overruning Clutch | 369A5350 | 893388 | 1800 |  | 0 | 4131.5 | 5331.5 | 1708.3
Oil Cooler Blwr Brg | 369H5655-3 | UNK |  | 1200 | 436.7 | 4131.5 | 5931.5 | 671.6
Oil Cooler Blwr Brg | 369H5655-5 | UNK |  | 1200 | 436.7 | 4131.5 |  | 671.6
Oil Cooler Blwr Belt | 369H5648 | NONE |  | 1200 | 0 | 4131.5 | 4894.8 | 1108.3
T/R Driveshaft | 369A5518-601 | 7674 |  | 8730 | 5320 | 4131.5 | 4894.8 | 3318.3
T/R D/S Fwd Coupling | 369A5501 | 7828U |  | 7080 | 5320 | 4131.5 | 5331.5 | 1668.3
T/R D/S Aft Coupling | 369A5501 | 7664U |  | 7080 | 5320 | 4131.5 | 7541.5 | 1668.3
T/R Transmission | 369A5400-607 | A851 | 1800 |  | 0 | 4131.5 | 5891.5 | 1708.3
T/R Trans. Input | 369A5425-5 | 551447 |  | O/C | 0 | 4131.5 | O/C | O/C
T/R Trans. Output | 369A5408-3 | 112998 |  | O/C | 0 | 4131.5 | O/C | O/C
T/R Blade | 500P3300-505 | P698 |  | 5600 | 0 | 4149.3 | 5891.5 | 5508.3
T/R Blade | 500P3300-505 | P699 |  | 5600 | 0 | 4149.3 | 5891.5 | 5508.3
T/R Strap Pack | 369A1706-509 | 5957 |  | 5100 | 0 | 4131.5 | 5891.5 | 5008.3
T/R Hub Assy | 369A1725-5 |  | O/C |  |  | 4131.5 | 9749.3 | O/C
Tail Boom | 369A3500 | 100-1870 |  | 2030 | 940.7 | 4131.5 | 9231.5 | 1070.6
Tail Boom Bolts | MS21250-06014 | None |  | O/C | 0 | 4131.5 | O/C | O/C
Upper Vert. Stabilizer | 369A3625-601 | 4226 |  | 3840 | 1706 | 4131.5 | 5220.8 | 2042.3
Horizontal Stabilizer | 369A3600-603 | 2787 |  | 3450 | 1706 | 4131.5 | O/C | 1652.3
Starter Generator | 23032-022 | 5577 | 1200 |  | 0 | 4131.5 | 6265.5 | 1108.3
M/R Swashplate Brg. | 369A7003-3 |  | 2770 |  | 0 | 4131.5 | 5875.5 | 2678.3
Long. Control Rod | 369A7011 |  |  | O/C |  |  | O/C | O/C
Long. Idler Bellcrank | 369A7301 |  |  | O/C |  |  | O/C | O/C

## Turbine
Engine Component Status
Aircraft: | N52RD |  |  | Current Hobbs Meter Reading |  |  | 91.7
Engine S/N: | CAE 830849 |  |  | Original Hobbs Reading at Removal |  |  | 1828.2
Engine Model: | 250-C20B |  |  | Current Engine TT |  |  | 16353
|  |  |  | Cycles |  |  | 75
ENGINE NOMENCLATURE | PART NUMBER | SERIAL NUMBER | LIFESPAN |  |  | COMP. T.T. A/C INSTALL | ETT WHEN INSTALLED | COMP. CYCLES | ENGINE CYCLES | CYCLES Remaining | OH & OR RETIRE AT ETT OF | TIME Remaining
|  |  | OH/EXC | RETIRE HR | CYCLES
Bleed Valve | 23053176 | FF14096 | 1500 |  |  | 45.5 | 16207.2 | N/A | N/A |  | 17715.8 | 1362.8
Fuel Control | 230370606 | 328516 | 2500 |  |  | 1830.1 | 14422.6 | N/A | N/A |  | 16931.2 | 578.2
Fuel Nozzle | 23077068 | AG65106 | 2500 |  |  | 1637.6 | 14615.1 | N/A | N/A |  | 17123.7 | 770.7
Fuel Pump | 6899253 | T100334 | 4000 |  |  | 3284.4 | 12968.2 | N/A | N/A |  | 16976.9 | 623.9
Governor | 23065123 | 17330 | 2000 |  |  | 1176.6 | 15076.1 | N/A | N/A |  | 17084.7 | 731.7
Gearbox Assy. | 6884171 | 33868 | O/C |  |  | 1253 | 15076.1 | N/A | N/A |  | O/C | O/C
Compressor | 6890550 | 38578 | 3500 |  |  | 2929.1 | 13323.6 | N/A | N/A |  | 16832.2 | 479.2
Impeller | 23058147 | KR111398 |  | 3550 | 9150 | 2929.1 | 13323.6 | 1019 |  | 8056 | 16882.2 | 529.2
Turbine | 23038241 | CAT 40678 | 3500 |  |  | 1253 | 14999.7 |  |  |  | 18508.3 | 2155.3
Turbine Wheel, 1st Stage | 23073853 | 568868 |  | 1775 | 3000 | 1253 | 14999.7 | 1007 |  | 1918 | 16783.3 | 430.3
Turbine Wheel, 2nd Stage | 23073854 | 574074 |  | 1775 | 3000 | 1253 | 14999.7 | 1007 |  | 1918 | 16783.3 | 430.3
Turbine Wheel, 3rd Stage | 23001967 | 560020 |  | 4550 | 6000 | 1253 | 14999.7 | 1007 |  | 4918 | 19558.3 | 3205.3
Turbine Wheel, 4th Stage | 6853279 | 573379 |  | 4550 | 6000 | 1253 | 14999.7 | 1007 |  | 4918 | 19558.3 | 3205.3

## Components
N52RD
Item | Date | Vendor
Battery Minder | 2022-12-15 | Aircraft Spruce
12CEC2-AA-S2
Covers | 2022-11-23 | Bruce's
500C-200: EXHAUST COVER 500C-600
500C-600: TAIL ROTOR COVER
500C-402: BLADE COVERS, w/ tie downs (set of 4)
500C-305: ROTOR HUB COVER WITH SKIRT
500C-005: BUBBLE COVER WITH INTAKE COVER ADD-ON
Avionics | 2023-01-26 | Precision Avionics
GTN635 WAAS GPS/COMM/MFD
GTX345R ADSB in/out Mode S Transponder
Ground Handling Wheels |  | and or tug